## BoM
KiBot Bill of Materials
|  | Schematic: | GreenBean | Component Groups: | 39
|  | Variant: | default | Component Count: | 62 (36 SMD/ 25 THT)
|  | Revision: |  | Fitted Components: | 62 (36 SMD/ 25 THT)
|  | Date: | 2023-08-08_15-24-33 | Number of PCBs: | 1
|  | KiCad Version: | 7.0.5.1-1-g8f565ef7f0-dirty-deb11 | Total Components: | 62
Row | Description | Part | References | Value | Footprint | Quantity Per PCB | Status | Datasheet | Sim.Device | Sim.Pins
1 | Unpolarized capacitor, small symbol | C_Small | C7 | 51p | C_0805_2012Metric_Pad1.18x1.45mm_HandSolder | 1 |  | ~
2 | Unpolarized capacitor, small symbol | C_Small | C3 | 20n | C_0805_2012Metric_Pad1.18x1.45mm_HandSolder | 1 |  | ~
3 | Unpolarized capacitor, small symbol | C_Small | C6 | 47n | C_0805_2012Metric_Pad1.18x1.45mm_HandSolder | 1 |  | ~
4 |  | C-device | C1 | 100nF | C_Rect_L7_W3.5_P5 | 1
5 | Unpolarized capacitor, small symbol | C_Small | C14 | 100n | C_0805_2012Metric_Pad1.18x1.45mm_HandSolder | 1 |  | ~
6 | Unpolarized capacitor, small symbol | C_Small | C5 | 150n | C_0805_2012Metric_Pad1.18x1.45mm_HandSolder | 1 |  | ~
7 | Unpolarized capacitor, small symbol | C_Small | C8 C9 C12 | 220n | C_0805_2012Metric_Pad1.18x1.45mm_HandSolder | 3 |  | ~
8 | Unpolarized capacitor, small symbol | C_Small | C4 C11 C15 | 1u | C_0805_2012Metric_Pad1.18x1.45mm_HandSolder | 3 |  | ~
9 | Polarized capacitor | C_Polarized | C10 | 10uF | CP_Radial_D8.0mm_P2.50mm | 1 |  | ~
10 | Polarized capacitor | C_Polarized | C13 | 100uF | CP_Radial_D8.0mm_P2.50mm | 1 |  | ~
11 |  | CP-device | C2 | 100uF | CP_Radial_D8.0mm_P2.50mm | 1
12 | 50V 1A General Purpose Rectifier Diode, DO-41 | 1N4001 | D7 | 1N4001 | D_DO-41_SOD81_P10.16mm_Horizontal | 1 |  | http://www.vishay.com/docs/88503/1n4001.pdf | D | 1=K 2=A
13 | 100V 0.3A Small Signal Fast Switching Diode, DO-35 | 1N914 | D4 D5 | 1N914 | D_SOD-123F | 2 |  | http://www.vishay.com/docs/85622/1n914.pdf | D | 1=K 2=A
14 | 100V 0.1A Small Signal Schottky Diode, DO-35 | BAT41 | D2 | BAT41 | D_SOD-123F | 1 |  | http://www.vishay.com/docs/85659/bat41.pdf
15 |  | LED-device | D1 | LED | LED-5MM | 1 |  | ~
16 | Light emitting diode | LED | D3 D6 | LED | LED_D3.0mm | 2 |  | ~
17 | Potentiometer | R_Potentiometer | DRIVE1 | 500KA | Potentiometer_Alpha_RD901F-40-00D_Single_Vertical | 1 |  | ~
18 | M Series, 6.35mm (1/4in) stereo jack, switched, with chrome ferrule and straight PCB pins | NMJ6HCD2 | J2 J3 | NMJ6HCD2 | Jack_6.35mm_Neutrik_NMJ6HCD2_Horizontal | 2 |  | https://www.neutrik.com/en/product/nmj6hcd2
19 |  | CONN_01X02-conn | J1 J4 | V+ GND | PinHeader_1x02_P2.54mm_Vertical | 2
20 |  | CONN_01X04-conn | JOVGI1 JOVGI2 | OVGI | Pin_Header_Straight_1x04_Pitch2.54mm | 2
21 | Potentiometer | R_Potentiometer | LOW1 TONE1 | 20KB | Potentiometer_Alpha_RD901F-40-00D_Single_Vertical | 2 |  | ~
22 | Housing | Housing | N1 | Housing | 1590B | 1 |  | ~
23 | 0.115A Id, 60V Vds, N-Channel MOSFET, SOT-23 | 2N7002 | Q2 Q5 | 2N7002 | SOT-23 | 2 |  | https://www.onsemi.com/pub/Collateral/NDS7002A-D.PDF
24 | NPN transistor, emitter/collector/base | Q_NPN_ECB | Q1 Q4 | 2SC1815 | TO-92L_HandSolder | 2 |  | ~
25 | Resistor | R | R20 | 47R | R_0805_2012Metric_Pad1.20x1.40mm_HandSolder | 1 |  | ~
26 | Resistor | R | R21 | 100R | R_0805_2012Metric_Pad1.20x1.40mm_HandSolder | 1 |  | ~
27 | Resistor | R | R13 | 220R | R_0805_2012Metric_Pad1.20x1.40mm_HandSolder | 1 |  | ~
28 | Resistor | R | R5 R11 R14 R17 | 1k | R_0805_2012Metric_Pad1.20x1.40mm_HandSolder | 4 |  | ~
29 |  | R-device | R2 | 1K | Resistor_Horizontal_RM7mm | 1
30 | Resistor | R | R8 | 4k7 | R_0805_2012Metric_Pad1.20x1.40mm_HandSolder | 1 |  | ~
31 | Resistor | R | R7 R9 R12 R15 R16 R19 R22 | 10k | R_0805_2012Metric_Pad1.20x1.40mm_HandSolder | 7 |  | ~
32 | Resistor | R | R10 | 51k | R_0805_2012Metric_Pad1.20x1.40mm_HandSolder | 1 |  | ~
33 | Resistor | R | R6 R18 | 510k | R_0805_2012Metric_Pad1.20x1.40mm_HandSolder | 2 |  | ~
34 |  | R-device | R1 R3 | 1M | Resistor_Horizontal_RM7mm | 2
35 | Resistor | R | R4 | 1M | R_0805_2012Metric_Pad1.20x1.40mm_HandSolder | 1 |  | ~
36 |  | SW_3PDT-switches | SW1 | SW_3PDT | 3PDT-Footswitch | 1
37 | Switch, single pole double throw, center OFF position | SW_SPDT_MSM | SW2 | SW_SPDT | SW_Toggle_Blue_wSlots | 1 |  | ~
38 | Dual General Purpose, Operational Amplifier, DIP-8/SOIC-8/SSOP-8 | RC4558 | U1 | RC4558 | SO-8_3.9x4.9mm_P1.27mm | 1 |  | http://www.ti.com/lit/ds/symlink/rc4558.pdf
39 | Potentiometer | R_Potentiometer | VOL1 | 100KB | Potentiometer_Alpha_RD901F-40-00D_Single_Vertical | 1 |  | ~

## Costs
KiBot Bill of Materials
|  |  | Schematic: | GreenBean | Board Qty: | 1
|  |  | Variant: | default | Unit Cost: | 0
|  |  | Revision: |  | Total Cost: | 0
|  |  | Date: | 2023-08-08_15-24-33
|  |  | KiCad Version: | 7.0.5.1-1-g8f565ef7f0-dirty-deb11
Global Part Info
References | Value | Footprint | Manf# | Build Quantity | Unit$ | Ext$
C7 | 51p | C_0805_2012Metric_Pad1.18x1.45mm_HandSolder |  | 1
C3 | 20n | C_0805_2012Metric_Pad1.18x1.45mm_HandSolder |  | 1
C6 | 47n | C_0805_2012Metric_Pad1.18x1.45mm_HandSolder |  | 1
C1 | 100nF | C_Rect_L7_W3.5_P5 |  | 1
C14 | 100n | C_0805_2012Metric_Pad1.18x1.45mm_HandSolder |  | 1
C5 | 150n | C_0805_2012Metric_Pad1.18x1.45mm_HandSolder |  | 1
C8 C9 C12 | 220n | C_0805_2012Metric_Pad1.18x1.45mm_HandSolder |  | 3
C4 C11 C15 | 1u | C_0805_2012Metric_Pad1.18x1.45mm_HandSolder |  | 3
C10 | 10uF | CP_Radial_D8.0mm_P2.50mm |  | 1
C13 | 100uF | CP_Radial_D8.0mm_P2.50mm |  | 1
C2 | 100uF | CP_Radial_D8.0mm_P2.50mm |  | 1
D7 | 1N4001 | D_DO-41_SOD81_P10.16mm_Horizontal | http://www.vishay.com/docs/88503/1n4001.pdf | 1
D4 D5 | 1N914 | D_SOD-123F | http://www.vishay.com/docs/85622/1n914.pdf | 2
D2 | BAT41 | D_SOD-123F | http://www.vishay.com/docs/85659/bat41.pdf | 1
D1 | LED | LED-5MM |  | 1
D3 D6 | LED | LED_D3.0mm |  | 2
DRIVE1 | 500KA | Potentiometer_Alpha_RD901F-40-00D_Single_Vertical |  | 1
J2 J3 | NMJ6HCD2 | Jack_6.35mm_Neutrik_NMJ6HCD2_Horizontal | https://www.neutrik.com/en/product/nmj6hcd2 | 2
J1 J4 | V+ GND | PinHeader_1x02_P2.54mm_Vertical |  | 2
JOVGI1 JOVGI2 | OVGI | Pin_Header_Straight_1x04_Pitch2.54mm |  | 2
LOW1 TONE1 | 20KB | Potentiometer_Alpha_RD901F-40-00D_Single_Vertical |  | 2
N1 | Housing | 1590B |  | 1
Q2 Q5 | 2N7002 | SOT-23 | https://www.onsemi.com/pub/Collateral/NDS7002A-D.PDF | 2
Q1 Q4 | 2SC1815 | TO-92L_HandSolder |  | 2
R20 | 47R | R_0805_2012Metric_Pad1.20x1.40mm_HandSolder |  | 1
R21 | 100R | R_0805_2012Metric_Pad1.20x1.40mm_HandSolder |  | 1
R13 | 220R | R_0805_2012Metric_Pad1.20x1.40mm_HandSolder |  | 1
R5 R11 R14 R17 | 1k | R_0805_2012Metric_Pad1.20x1.40mm_HandSolder |  | 4
R2 | 1K | Resistor_Horizontal_RM7mm |  | 1
R8 | 4k7 | R_0805_2012Metric_Pad1.20x1.40mm_HandSolder |  | 1
R7 R9 R12 R15 R16 R19 R22 | 10k | R_0805_2012Metric_Pad1.20x1.40mm_HandSolder |  | 7
R10 | 51k | R_0805_2012Metric_Pad1.20x1.40mm_HandSolder |  | 1
R6 R18 | 510k | R_0805_2012Metric_Pad1.20x1.40mm_HandSolder |  | 2
R1 R3 | 1M | Resistor_Horizontal_RM7mm |  | 2
R4 | 1M | R_0805_2012Metric_Pad1.20x1.40mm_HandSolder |  | 1
SW1 | SW_3PDT | 3PDT-Footswitch |  | 1
SW2 | SW_SPDT | SW_Toggle_Blue_wSlots |  | 1
U1 | RC4558 | SO-8_3.9x4.9mm_P1.27mm | http://www.ti.com/lit/ds/symlink/rc4558.pdf | 1
VOL1 | 100KB | Potentiometer_Alpha_RD901F-40-00D_Single_Vertical |  | 1
Created: | 2023-08-08 15:30:11
KiCost® v1.1.18 + KiBot v1.6.3
Note on F4: Use the minimum extend price across distributors not taking account available quantities.
Note on A9: Schematic identifier for each part.
Note on B9: Value of each part.
Note on C9: PCB footprint for each part.
Note on D9: Manufacturer number for each part and link to it's datasheet (Ctrl-click). Purple -> Obsolete part detected by one of the distributors.
Note on E9: Total number of each part needed. Gray -> No manf# provided. Red -> No parts available. Orange -> Not enough parts available. Yellow -> Parts available, but haven't purchased enough.
Note on F9: Minimum unit price for each part across all distributors.
Note on G9: Minimum extended price for each part across all distributors.

## Colors
KiCad Fields (default)
Generated Fields
User Fields
Empty Fields
Costs sheet
Best price
No manufacturer or distributor code
Not available
Purchase quantity is more than what is available
Minimum order quantity not respected
Total available part quantity is less than needed
Total purchased part quantity is less than needed
This part is obsolete
This part is listed but is not normally stocked