## BoM
KiBot Bill of Materials
|  | Schematic: | GreenBean | Component Groups: | 39
|  | Variant: | default | Component Count: | 62 (36 SMD/ 25 THT)
|  | Revision: |  | Fitted Components: | 62 (36 SMD/ 25 THT)
|  | Date: | 2023-08-08_15-24-33 | Number of PCBs: | 1
|  | KiCad Version: | 7.0.5.1-1-g8f565ef7f0-dirty-deb11 | Total Components: | 62
Row | Description | Part | References | Value | Footprint | Quantity Per PCB | Status | Datasheet | Sim.Device | Sim.Pins
1 | Unpolarized capacitor, small symbol | C_Small | C7 | 51p | C_0805_2012Metric_Pad1.18x1.45mm_HandSolder | 1 |  | ~
2 | Unpolarized capacitor, small symbol | C_Small | C3 | 20n | C_0805_2012Metric_Pad1.18x1.45mm_HandSolder | 1 |  | ~
3 | Unpolarized capacitor, small symbol | C_Small | C6 | 47n | C_0805_2012Metric_Pad1.18x1.45mm_HandSolder | 1 |  | ~
4 |  | C-device | C1 | 100nF | C_Rect_L7_W3.5_P5 | 1
5 | Unpolarized capacitor, small symbol | C_Small | C14 | 100n | C_0805_2012Metric_Pad1.18x1.45mm_HandSolder | 1 |  | ~
6 | Unpolarized capacitor, small symbol | C_Small | C5 | 150n | C_0805_2012Metric_Pad1.18x1.45mm_HandSolder | 1 |  | ~
7 | Unpolarized capacitor, small symbol | C_Small | C8 C9 C12 | 220n | C_0805_2012Metric_Pad1.18x1.45mm_HandSolder | 3 |  | ~
8 | Unpolarized capacitor, small symbol | C_Small | C4 C11 C15 | 1u | C_0805_2012Metric_Pad1.18x1.45mm_HandSolder | 3 |  | ~
9 | Polarized capacitor | C_Polarized | C10 | 10uF | CP_Radial_D8.0mm_P2.50mm | 1 |  | ~
10 | Polarized capacitor | C_Polarized | C13 | 100uF | CP_Radial_D8.0mm_P2.50mm | 1 |  | ~
11 |  | CP-device | C2 | 100uF | CP_Radial_D8.0mm_P2.50mm | 1
12 | 50V 1A General Purpose Rectifier Diode, DO-41 | 1N4001 | D7 | 1N4001 | D_DO-41_SOD81_P10.16mm_Horizontal | 1 |  | http://www.vishay.com/docs/88503/1n4001.pdf | D | 1=K 2=A
13 | 100V 0.3A Small Signal Fast Switching Diode, DO-35 | 1N914 | D4 D5 | 1N914 | D_SOD-123F | 2 |  | http://www.vishay.com/docs/85622/1n914.pdf | D | 1=K 2=A
14 | 100V 0.1A Small Signal Schottky Diode, DO-35 | BAT41 | D2 | BAT41 | D_SOD-123F | 1 |  | http://www.vishay.com/docs/85659/bat41.pdf
15 |  | LED-device | D1 | LED | LED-5MM | 1 |  | ~
16 | Light emitting diode | LED | D3 D6 | LED | LED_D3.0mm | 2 |  | ~
17 | Potentiometer | R_Potentiometer | DRIVE1 | 500KA | Potentiometer_Alpha_RD901F-40-00D_Single_Vertical | 1 |  | ~
18 | M Series, 6.35mm (1/4in) stereo jack, switched, with chrome ferrule and straight PCB pins | NMJ6HCD2 | J2 J3 | NMJ6HCD2 | Jack_6.35mm_Neutrik_NMJ6HCD2_Horizontal | 2 |  | https://www.neutrik.com/en/product/nmj6hcd2
19 |  | CONN_01X02-conn | J1 J4 | V+ GND | PinHeader_1x02_P2.54mm_Vertical | 2
20 |  | CONN_01X04-conn | JOVGI1 JOVGI2 | OVGI | Pin_Header_Straight_1x04_Pitch2.54mm | 2
21 | Potentiometer | R_Potentiometer | LOW1 TONE1 | 20KB | Potentiometer_Alpha_RD901F-40-00D_Single_Vertical | 2 |  | ~
22 | Housing | Housing | N1 | Housing | 1590B | 1 |  | ~
23 | 0.115A Id, 60V Vds, N-Channel MOSFET, SOT-23 | 2N7002 | Q2 Q5 | 2N7002 | SOT-23 | 2 |  | https://www.onsemi.com/pub/Collateral/NDS7002A-D.PDF
24 | NPN transistor, emitter/collector/base | Q_NPN_ECB | Q1 Q4 | 2SC1815 | TO-92L_HandSolder | 2 |  | ~
25 | Resistor | R | R20 | 47R | R_0805_2012Metric_Pad1.20x1.40mm_HandSolder | 1 |  | ~
26 | Resistor | R | R21 | 100R | R_0805_2012Metric_Pad1.20x1.40mm_HandSolder | 1 |  | ~
27 | Resistor | R | R13 | 220R | R_0805_2012Metric_Pad1.20x1.40mm_HandSolder | 1 |  | ~
28 | Resistor | R | R5 R11 R14 R17 | 1k | R_0805_2012Metric_Pad1.20x1.40mm_HandSolder | 4 |  | ~
29 |  | R-device | R2 | 1K | Resistor_Horizontal_RM7mm | 1
30 | Resistor | R | R8 | 4k7 | R_0805_2012Metric_Pad1.20x1.40mm_HandSolder | 1 |  | ~
31 | Resistor | R | R7 R9 R12 R15 R16 R19 R22 | 10k | R_0805_2012Metric_Pad1.20x1.40mm_HandSolder | 7 |  | ~
32 | Resistor | R | R10 | 51k | R_0805_2012Metric_Pad1.20x1.40mm_HandSolder | 1 |  | ~
33 | Resistor | R | R6 R18 | 510k | R_0805_2012Metric_Pad1.20x1.40mm_HandSolder | 2 |  | ~
34 |  | R-device | R1 R3 | 1M | Resistor_Horizontal_RM7mm | 2
35 | Resistor | R | R4 | 1M | R_0805_2012Metric_Pad1.20x1.40mm_HandSolder | 1 |  | ~
36 |  | SW_3PDT-switches | SW1 | SW_3PDT | 3PDT-Footswitch | 1
37 | Switch, single pole double throw, center OFF position | SW_SPDT_MSM | SW2 | SW_SPDT | SW_Toggle_Blue_wSlots | 1 |  | ~
38 | Dual General Purpose, Operational Amplifier, DIP-8/SOIC-8/SSOP-8 | RC4558 | U1 | RC4558 | SO-8_3.9x4.9mm_P1.27mm | 1 |  | http://www.ti.com/lit/ds/symlink/rc4558.pdf
39 | Potentiometer | R_Potentiometer | VOL1 | 100KB | Potentiometer_Alpha_RD901F-40-00D_Single_Vertical | 1 |  | ~

## Colors
KiCad Fields (default)
Generated Fields
User Fields
Empty Fields